## Sheet1
Bill of Quantities
Item | Description | Unit | Qty. | Unit Price | Total Price
1 | Mobilization | Lump Sum
Mobilization/Demobilization of drilling equipment set, and required drill crew to the centre of the intended operation. It is assumed this is all-inclusive cost involved in mobilization/demobilization of the entire set of equipment listed. Any cost items excluded from this must be clearly specified by the Contractor on a separate schedule e.g. customs clearance, temporary import duties, etc.
2 | Transport to site | Per km
Mobilization of drilling equipment to drill site. (Assumes roads suitable for normal passage by general transport vehicle not requiring 'All Wheel Drive Vehicles.')
3 | Setting up on site | Per site
Establishment of drill rig on site (the client will clear a site area approx 50 x 50 m).
4 | Drilling and placing of Surface Casing through soft topsoil |  | n/a
Drilling a hole through any existing topsoil or weathered rock and placement of PVC casing and any required grouting to make permanent.
4a | 200 mm (Ø8") + 102 mm internal bore PVC 4” | Per metre
4b | 150 mm (Ø6") + 102 mm internal bore PVC 4” | Per metre
5 | Hard Rock Drilling |  | n/a
Drilling through consolidated rock utilizing a down-the-hole hammer and compressed air supply - augmented as required by water foam injection.
5a | 150 mm (Ø6") | Per metre
5b | 100 mm (Ø4") | Per metre
6 | Unconsolidated Formations
Drill through unconsolidated formations such as sands, gravels, clays & silts by an open hole drilling method - suitable to penetrate aquifer material below a water table.
6a | 200 mm (Ø8") | Per metre
6b | 165 mm (Ø6 1/2") | Per metre
6c | 125 mm (Ø5”) | Per metre
7 | Temporary Casing |  | n/a
Placement & removal of simultaneous steel casing through unconsolidated soils - comprised of unstable formation inclusive of boulders and cobbles.
7a | 193 mm OD steel casing that will allow placement of 165 mm casing and screen on hole completion. | Per metre
Item | Description | Unit | Qty. | Unit Price | Total Price
7b | 168 mm OD steel casing that will allow the placement of 113 mm casing and screen on hole completion. | Per metre
8 | Sampling and Borehole Logging
All claims for payments must be supported with completed schedule of samples and logs.
8a | Collection of boreholes sample. Bagging marked samples from each 3 m depth - or change of formation. Each .5 kg sample to be bagged separately in a re-sealable polythene bag & clearly marked with borehole reference number depth of sample. | Per bag
8b | Provision of a re-sealable timber box to store bagged samples. Box to be marked with borehole reference number. | Per box
8c | Provision of a written borehole log - inclusive of the following information: | Per hole
Borehole Reference Number,
Borehole Location,
Borehole drilled diameter,
Total Depth,
Water Rest,
Water 'strikes',
Known water yields,
Date Drilled,
Dimensioned Sketch of all installed casing & screen.
9 | Casing and Screen
Placement of flush coupled – uPVC casing and screen to Client's instructions. Casing & Screen string must be lowered into the hole under gravity induced by its own weight. No loads placed on the string to push it into the ground is permissible. Any 'Hang ups' or blockages preventing string placement to design depth will require the string to be removed and the hole reamed or re-drilled at the Contractor's discretion and full costs.
9a | Ø6" uPVC casing & screen | Per metre
9b | Ø4" uPVC casing & screen | Per metre
10 | Gravel Packing/formation stabilizing/grouting borehole annulus
Gravel Packing/formation stabilizing/grouting borehole annulus.
10a | Placement of graded and washed gravel material in borehole annulus in a controlled manner to ensure placement at required depth. | Only
10b | Placement of bentonite pellets in borehole annulus in a controlled manner to ensure placement at required depth. | Per 25 kg bag
10c | Placement of a liquid cement grout in borehole annulus in a suitably controlled manner to ensure placement at required depth. Liquid cement defined as a cement and water mix of density of 1800/2000 kg/m³. | Per 50 kg bag mixed & placed
Item | Description | Unit | Qty. | Unit Price | Total Price
10d | Backfilling of Borehole annulus above Cement/Bentonite seal with drilling material.
11 | Development | Per hour
Development of constructed well by lowering drill pipe into borehole and air blowing surging to develop well until a full and clean water supply established.
12 | Pump testing | Per hour
Insertion of test pump equipment into a completed well and setting up for a test pump. To the instructions of the Engineer. Selected pump should be lowered into the well under gravity induced by its own weight (+rising main). Should the well be bent or distorted to an extent the pump cannot be lowered to its design depth the well will require rectification by reaming or re-drilling at the Contractor's discretion and full costs.
12a | Running a test pump installation - monitoring well output and drawdown. | Per hour
13 | Operational Time | Per hour
Operational time to Client’s instructions. Assumes rig fully crewed and engines running.
14 | Waiting Time | Per hour
Waiting time at awaiting Client’s instructions (maximum 8 hours per day). Assumes no engines operational.