## Sheet1
Technology packages
Handpumps for Drinking Water
Bill of Quantities
Item | Description | Size | Unit | Qty. | Unit Price | Total Price
13 | Bush Pump
13a | Above Ground Components |  | ---
13aa | Pump stand assembly |  | piece | 1
13ab | Discharge assembly (Ø50 mm ES & Ø75 mm NES) |  | piece
13ac | Discharge assembly (Ø63.5 mm ESS) |  | piece
13ad | Pivot block (Teak wood, specially treated) |  | piece | 1
13ae | Pivot pin assembly |  | piece | 2
13af | U-Bolts (for fastening handle to the pivot block) | M12 | piece | 2
13ag | Centre bolt assembly | M12 | piece | 1
13ah | U-Bolts (for fastening to the borehole casing) | M16 | piece | 2
13ai | Handle (2500 or 3000 mm long, depending on well depth) | DN 40 or 50 | piece
13b | Cylinder parts |  | ---
13ba | Cylinder pipe (Brass) Ø75 mm |  | piece
13bb | Upper end cap (Brass) |  | piece
13bc | Lower end cap assembly (Brass) |  | piece
13bd | Riser pipe (GI-pipe) NB 50 mm |  | piece
13be | Socket (GI-pipe) NB 50 mm |  | piece
13bf | Cylinder pipe (Brass) Ø63.5 mm |  | piece
13bg | Riser pipe (GI-pipe) NB 65 mm |  | piece
13bh | Socket (GI-pipe) NB 65 mm |  | piece
13bi | Cylinder pipe (Brass) Ø50 mm |  | piece
13bj | Riser pipe (GI-pipe) NB 50 mm |  | piece
13bk | Socket (GI-pipe) NB 50 mm |  | piece
13c | Plunger & Footvalve parts |  | ---
13ca | Piston cage (Brass), for Ø75 mm cylinder |  | piece
13cb | Valve seat (Brass), for Ø75 mm cylinder |  | piece
13cc | Spacer (Brass), for Ø75 mm cylinder |  | piece
13cd | Valve poppet (Brass), for Ø75 mm cylinder |  | piece
13ce | Cup seal (Leather), for Ø75 mm cylinder |  | piece
13cf | Footvalve top (Brass), for Ø75 mm cylinder |  | piece
13cg | Footvalve bottom (Brass), for all cylinders |  | piece | 1
13ch | Flap valve (Brass), for all cylinders |  | piece | 1
13ci | Seal (Rubber), for all cylinders |  | piece | 1
13cj | Piston cage (Brass), for Ø63.5 mm cylinder |  | piece
13ck | Piston bottom (Brass), for Ø63.5 mm cylinder |  | piece
13cl | Spacer (Brass), for Ø63.5 mm cylinder |  | piece
13cm | Valve poppet (Brass), for Ø63.5 mm cylinder |  | piece
13cn | Cup seal (Rubber), for Ø63.5 mm cylinder |  | piece
13co | Piston (Brass), for Ø50 mm cylinder |  | piece
13cp | Bobbin (Rubber), for Ø50 mm cylinder |  | piece
13cq | Cup seal (Rubber), for Ø50 mm cylinder |  | piece
13cr | Footvalve top Brass), for Ø50 mm cylinder |  | piece
Item | Description | Size | Unit | Qty. | Unit Price | Total Price
13d | Pump rods |  | ---
13da | U-bracket assembly (for pumprod assembly) |  | piece | 1
13db | Top rod assembly |  | piece | 1
13dc | Pump rod assemblies |  | piece
13dd | Plunger rod assembly |  | piece | 1
13de | Rubber buffer |  | piece | 1
13e | Installation & Maintenance Tools |  | ---
13ea | Tripod with rope and pulley |  | piece | 1
13eb | Pipe wrench |  | piece | 2
13ec | Pump rod holder assembly |  | piece | 1
13ed | Spanner 19 mm (old standard) |  | piece | 2
13ee | Spanner 18 mm (new standard) |  | piece | 2
13ef | Spanner 24 mm |  | piece | 2
13eg | Spanner 36 mm |  | piece | 2
13eh | Pump rod extractor (for Ø50 mm) |  | piece
13ei | Pump rod extractor (for Ø63.5 mm) |  | piece
13ej | Scarfing tool (for cleaning inner Ø of NB 50 GI-pipes) |  | piece | 1