## Sheet1
Technology packages
Handpumps for Drinking Water
Bill of Quantities
Item | Description | Size | Unit | Qty. | Unit Price | Total Price
2 | Rope Pumps (Nicaragua/Madagascar/Mozambique) Rope pumps are designed to be produced in small local workshops and therefore there are no rigid specifications.The following list describes the main parts of the rope pump system.
2a | Pump structure |  | ---
2aa | A rigid pump structure is essential to hold the axle of the pulley wheel in its position when the pump is operated, so that the rope is not moving sideways. Most common pump structures are made of welded steel rods or pipes. Provisions for accommodating the bushings are welded at the upper part and possibilities for locating the rising main and protecting pipes are provided on the sides of the structure.
2b | Pulley wheel |  | ---
2ba | The pulley wheel is made of two cuttings from a used car tire. The two tire halves are pressed together tightly with wheel clamps, so that the two halves are building a “V” shape. Welded spokes are securing the wheel clamps in position. They also provide the exact location of the hub pipe in the centre of the pulley wheel. The V shape of the tire halves create a high friction between the pulley wheel and the rope with pistons, so that no slipping of the rope takes place during operation.
2c | Handle axle, Handle and Bearings |  | ---
2ca | In most cases, the handle axle is made of galvanized GI pipe, which is bent so that it serves as the pulley wheel axle on one side and as a crank handle on the other side. The pulley wheel is fixed to the handle axle, so that it rotates when the crank handle is operated. The handle axle is placed in the bearings, which can be made of short pieces of a steel pipe or better, made of oil soaked hardwood bearings.
2d | Rope and Pistons |  | ---
2da | A flexible rope is required, on which small conical plastic pistons are attached (~ 1 piston / 1 m rope). The function of the “endless” rope is to pull the pistons through the rising main and to guide them over the pulley wheel and back to the guide at the well bottom. If the rope is pulled with a certain speed (approximately 1 handle revolution per second), a constant flow of water is achieved.
2e | Guide |  | ---
2ea | Tightening the rope for increasing the friction on the pulley wheel can only be done if the rope with pistons is guided properly, for entering the rising main at the bottom of the well properly. Therefore a special guide is placed at the well ground to lead the rope with the pistons attached directly into the opening of the rising main.
Item | Description | Size | Unit | Qty. | Unit Price | Total Price
2f | Well covers and Pump covers |  | ---
2fa | Although a well with a Rope pump installed cannot be sealed completely against pollution (openings for the rope), it is advisable to protect the water of the well with a cover. For small covers a manhole is an important detail, because it serves to install or take apart the pump and to clean or deepen the well when required. Larger covers should be made of two parts. A pump cover is important to protect the rope from sunlight (prolongs the life of the rope by a factor of 2). In places where the users are requesting a safer water point, there are several options to cover the Rope pump and protect the well from being contaminated by spill water.