## Pricelist
Item | Description | Qty. | Unit | Local Currency | Unit cost
|  |  |  | 0 | USD
Hand Drilled Wells (100 mm internal dia of casing)
1.1 | Siting and Design |  | Lumpsum | 90000 | 90
1.11 | Survey drilling |  | m | 7450 | 7.45
1.2 | Access clearing - wooded area |  | Lumpsum | 10000 | 10
1.3 | Mobilizing & Demobilizing |  | Lumpsum | 171000 | 171
1.4 | Moving to and between drilling sites |  | km | 680 | 0.68
1.5 | Well drilling |  | m | 5500 | 5.5
1.6 | Allowance for dry wells - % of subtotal |  | % | 0 | 0
1.71 | Centralizer - 100 mm |  | each | 0 | 0
1.72 | PVC casing - 100 mm |  | m | 8910 | 8.91
1.73 | PVC screen - 100 mm |  | m | 11650 | 11.65
1.74 | Gravel packing - 100 mm |  | m | 3125 | 3.125
1.75 | Sand packing - 100 mm |  | m | 313 | 0.313
1.76 | Backfilling with cuttings - 100 mm |  | m | 25 | 0.025
1.77 | 4m cement plug - 100 mm |  | Lumpsum | 1890 | 1.89
1.8 | Well development |  | Lumpsum | 120000 | 120
1.12 | Well testing |  | Lumpsum | 72000 | 72
1.83 | Chemical analysis |  | Lumpsum | 36000 | 36
1.91 | Seal well head |  | Lumpsum | 30000 | 30
1.92 | Concrete pad (2.4m x 1.8m x 0.3m) |  | Lumpsum | 80000 | 80
1.93 | Installation Handpump |  | Lumpsum | 160000 | 160
Machine Drilled Borehole (100 mm internal dia of casing)
1.1 | Siting and Design |  | Lumpsum | 90000 | 90
1.12 | Geophysical Survey |  | Lumpsum | 150000 | 150
1.111 | Design |  | Lumpsum | 60000 | 60
1.2 | Access clearing - wooded area |  | km | 15000 | 15
1.3 | Mobilizing & Demobilizing |  | Lumpsum | 1700000 | 1700
1.4 | Moving to and between drilling sites |  | km | 1800 | 1.8
1.5 | Well Drilling per m |  | m | 37800 | 37.8
1.6 | Allowance for dry wells - % of subtotal |  | % | 20 | 0.02
1.71 | 2m PVC bail plug - 100 mm |  | Lumpsum | 18000 | 18
1.72 | Centralizer - 100 mm |  | each | 0 | 0
1.731 | PVC casing - 100 mm |  | m | 8910 | 8.91
1.732 | PVC screen - 100 mm |  | m | 11650 | 11.65
1.74 | Gravel packing |  | m | 3125 | 3.125
1.75 | Sand packing |  | m | 313 | 0.313
1.76 | Backfilling with cuttings |  | m | 25 | 0.025
1.77 | 4m cement plug |  | Lumpsum | 1890 | 1.89
1.8 | Well development |  | Lumpsum | 180000 | 180
1.81 | Well testing (Pump testing) |  | Lumpsum | 150000 | 150
1.82 | Step draw down test - 100 mm |  | Lumpsum | 0 | 0
1.83 | Chemical analysis |  | Lumpsum | 36000 | 36
1.91 | Seal well head |  | Lumpsum | 50000 | 50
1.92 | Concrete pad (2.4m x 1.8m x 0.3m) |  | Lumpsum | 80000 | 80
1.93 | Installation Handpump |  | Lumpsum | 160000 | 160
Machine Drilled Borehole (150 mm internal dia of casing)
1.1 | Siting and Design |  | Lumpsum | 150000 | 150
1.12 | Geophysical Survey |  | Lumpsum | 400000 | 400
1.111 | Design |  | Lumpsum | 60000 | 60
1.2 | Access clearing - wooded area |  | km | 15000 | 15
1.3 | Mobilizing & Demobilizing |  | Lumpsum | 2880000 | 2880
1.4 | Moving to and between drilling sites |  | km | 3600 | 3.6
1.5 | Well Drilling per m |  | m | 48900 | 48.9
1.6 | Allowance for dry wells - % of subtotal |  | % | 20 | 0.02
1.71 | 2m PVC bail plug - 150 mm |  | Lumpsum | 18000 | 18
1.72 | Centralizer - 150 mm |  | each | 0 | 0
1.731 | PVC casing - 150 mm |  | m | 17304 | 17.304
1.732 | PVC screen - 150 mm |  | m | 22435 | 22.435
1.74 | Gravel packing |  | m | 12500 | 12.5
1.75 | Sand packing |  | m | 1200 | 1.2
1.76 | Backfilling with cuttings |  | m | 100 | 0.1
1.77 | 4m cement plug |  | Lumpsum | 4250 | 4.25
1.8 | Well development |  | Lumpsum | 240000 | 240
1.81 | Well testing (Pump testing) |  | Lumpsum | 200000 | 200
1.82 | Step draw down test - 150 mm |  | Lumpsum | 185000 | 185
1.83 | Chemical analysis |  | Lumpsum | 36000 | 36
1.91 | Seal well head |  | Lumpsum | 50000 | 50
1.92 | Concrete pad (2.4m x 1.8m x 0.3m) |  | Lumpsum | 80000 | 80
1.931 | Installation of Pump (submersible) |  | Lumpsum | 80000 | 80
2 | Dug Wells Ring lined
2.01 | Siting and Design |  | Lumpsum | 90000 | 90
2.011 | Survey drilling |  | m | 5000 | 5
1.111 | Design |  | Lumpsum | 10000 | 10
2.21 | Excavation Depth 0 - 4 m |  | cu m | 4500 | 4.5
2.22 | Excavation Depth 4 - 8 m |  | cu m | 5900 | 5.9
2.23 | Excavation Depth greater than 8 m |  | cu m | 7800 | 7.8
2.24 | Excavation in rocky soil |  | cu m | 8500 | 8.5
2.31 | Concrete Rings 1.2 m ID |  | m | 50000 | 50
2.32 | Concrete Rings 0.9 m ID |  | m | 50000 | 50
2.42 | Well head apron/cover - 3 m |  | Lumpsum | 60000 | 60
2.43 | Pump base |  | Lumpsum | 18500 | 18.5
1.93 | Installation Handpump |  | Lumpsum | 160000 | 160
3 | WATER LIFTING SYSTEMS
3.1 | Hand pumps (20m depth)
3.11 | Rope Pump |  | Lumpsum | 100000 | 100
3.12 | Direct Action Pump (Head & Cylinder) |  | Lumpsum | 150000 | 150
3.121 | Rods and Rising main |  | 3m | 60000 | 60
3.131 | Walimi (Head & Cylinder) |  | Lumpsum | 250000 | 250
3.13 | Rods and Rising main |  | 3m | 40000 | 40
3.151 | Afridev Head (Head & Cylinder) |  | Lumpsum | 160000 | 160
3.15 | Rods and Rising main |  | 3m | 25000 | 25
3.2 | Diesel sumersible Pump
3.21 | Diesel generator |  | ??/KW | 500000 | 500
3.22 | Generator house |  | Lumpsum | 2400000 | 2400
3.23 | Submersible pump set |  | Lumpsum | 2000000 | 2000
3.5 | Fencing (diesel systems) |  | Lumpsum | 625000 | 625
3.201 | Diesel Mono Pump
3.211 | Diesel engine |  | ??/KW | 300000 | 300
3.22 | Generator house |  | Lumpsum | 2400000 | 2400
3.23 | Mono Pump |  | Lumpsum | 2400000 | 2400
3.5 | Fencing (diesel systems) |  | Lumpsum | 625000 | 625
3.3 | Solar power Pump
3.311 | Solar Panels and foundation |  | ??/KW | 4900000 | 4900
3.32 | Solar pump |  | Lumpsum | 2000000 | 2000
3.5 | Fencing (solar systems) |  | Lumpsum | 825000 | 825
3.4 | Electric pump
3.41 | Electric Drive |  | ??/KW | 900000 | 900
3.22 | Pump house |  | Lumpsum | 2400000 | 2400
3.23 | Submersible pump set |  | Lumpsum | 5400000 | 5400
3.5 | Fencing |  | Lumpsum | 625000 | 625
3.6 | LT extension of power grid |  | m | 2500 | 2.5
4 | PROTECTED SPRINGS (NEW CONST.)
4.1 | Siting and Design |  | Lumpsum | 3315000 | 3315
4.11 | Spring catchment protection: |  | m2 | 350 | 0.35
4.2 | Excavation |  | cu.m | 4500 | 4.5
4.3 | Concrete |  | cu.m | 60000 | 60
4.4 | Pipes & pipe laying to tank |  | m | 12500 | 12.5
4.5 | Pressure breakers |  | Lumpsum | 1500000 | 1500
5.001 | Ferrocement tank
5.1 | Siting and Design |  | Lumpsum | 400000 | 400
5.21 | Foundation |  | per cu m | 100000 | 100
5.3 | Groundlevel tank |  | per cu m | 60000 | 60
5 | Roto Mould Tank
5.1 | Siting and Design |  | Lumpsum | 500000 | 500
5.2 | Stand Elevation |  | per m | 150000 | 150
5.22 | Foundation |  | per cu m | 100000 | 100
5.31 | Tank |  | per cu m | 200000 | 200
5.5 | Distribution GI Pipes and fittings
5.51 | 25mm GI with fittings |  | m | 4500 | 4.5
5.52 | 40mm GI with fittings |  | m | 7500 | 7.5
5.53 | 50mm GI with fittings |  | m | 8500 | 8.5
5.54 | 80mm GI with fittings |  | m | 12500 | 12.5
5.55 | 100mm GI with fittings |  | m | 15500 | 15.5
5.56 | Trenches |  | m | 100 | 0.1
5.57 | Standpipes |  | unit | 100000 | 100
5.58 | Watermeter |  | unit | 65000 | 65
5.6 | Distribution PVC pipes and fittings
5.61 | 25mm PVC class C |  | m | 1500 | 1.5
5.62 | 40mm PVC class C |  | m | 3500 | 3.5
5.63 | 50mm PVC class C |  | m | 4750 | 4.75
5.64 | 80mm PVC class C |  | m | 8500 | 8.5
5.65 | 100mm PVC class C |  | m | 11500 | 11.5
5.66 | Trenches |  | m | 100 | 0.1
5.67 | Standpipes |  | unit | 100000 | 100
5.58 | Watermeter |  | unit | 65000 | 65
6 | RIVER CATCHMENT
6.1 | Siting and Design |  | Lumpsum | 3315000 | 3315
6.2 | Excavating, hauling,placing |  | cu m | 10600 | 10.6
6.3 | Concrete |  | cu m | 60000 | 60
6.4 | Pipes & pipe laying to tank |  | m | 12500 | 12.5
6.5 | Other structures (BPT) |  | Lumpsum | 1500000 | 1500
6.6 | Slow Sandfilter |  | m3 | 120000 | 120
Total River Intake

## Parameters
To calculate the typical Cost of Technology Options
fill in the few parameters of the actual situation into the shaded fields
to see the results press the results buttons
COMMUNITY PARAMETERS
1 | Water consumption | 20 | lt/cap
2 | Demographic Characteristics
3 | Total no. of households | 100 | Nos
4 | Persons per household | 6 | Nos
5 | Total population | 600 | Nos
6 | Households per hectare
7 | Population density core area | 80 | Nos/ha
8 | Population density total area | 15 | Nos/ha
9 | Percentage core area | 40%
10 | Total area | 14.6341 | ha
11 | Production of new source (m3 / day) | 12 | m3
12 | Distance to source/spring | 5000 | m
13 | Distance source to tank | 4200 | m
14 | Distance tank to core area | 800 | m
15 | Spring/Intake elevation over village | 120 | m
16 | Distance from grid power supply | 600 | m
17 | Gravity systems possible | 1 | Yes =1
18 | River intake possible | 1 | Yes =1
19 | Static water table | 8 | m
20 | Total pumping head | 16 | m
21 | Elevation source to tank | 8 | m
Economic Conditions
22 | Exchange rate (local currency/USD) | 1000
23 | Local currency symbol
24 | Minimum salary | 40000
25 | Discount rate | 3% | %
26 | Electric power cost (local currency / kwh) | 180 | -/kwh
27 | Diesel fuel cost (local currency / litre) | 1000 | -/litre
28 | General overheads and contingencies | 25%
Go to Cost Calculation
Go to Graph
per Capita Cost
Go to Graph
Investment Cost
Go Graph
O&M Cost

## Print out
|  | Hand Dug well without pump | Hand Dug Well with Rope Pump | Shallow Borehole 100mm with Direct Action pump | Borehole 100 mm with Afridev pump | Borehole 150mm with Solar pump | Borehole 150mm with Diesel pump submersible | Borehole 150mm with Electric pump | Gravity System with Roto Mould Tank&Distribution | River with Brick Tank and Sandfilter
No of Systems |  | 3 | 3 | 3 | 3 | 1 | 1 | 1 | 1 | 1
Water sources |  | 0 | 0 | 0 | 0 | 0 | 0 | 0 | 0 | 0
| Dug Well | 3745000 | 3745000 | 0 | 0 | 0 | 0 | 0 | 0 | 0
| Hand Drilled Wells | 0 | 0 | 3302000 | 0 | 0 | 0 | 0 | 0 | 0
| Machine Drilled Borehole (100 mm) | 0 | 0 | 0 | 18383000 | 0 | 0 | 0 | 0 | 0
| Machine Drilled Borehole (150) | 0 | 0 | 0 | 0 | 9742000 | 9742000 | 9742000 | 0 | 0
| Spring Protection | 0 | 0 | 0 | 0 | 0 | 0 | 0 | 20449000 | 0
| River Intake | 0 | 0 | 0 | 0 | 0 | 0 | 0 | 0 | 20278000
Pumping Devices
| Handpump | 0 | 1688000 | 1688000 | 1069000 | 0 | 0 | 0 | 0 | 0
| Solar power Pump | 0 | 0 | 0 | 0 | 2171000 | 0 | 0 | 0 | 0
| Diesel sumersible Pump | 0 | 0 | 0 | 0 | 0 | 4750000 | 0 | 0 | 0
| Electric pump | 0 | 0 | 0 | 0 | 0 | 0 | 12069000 | 0 | 0
| Pumphouse | 0 | 0 | 0 | 0 | 3375000 | 3375000 | 3375000 | 0 | 0
Distribution
| Tank | 0 | 0 | 0 | 0 | 3634000 | 3634000 | 3634000 | 2134000 | 2134000
| Distribution PVC pipes and fittings | 0 | 0 | 0 | 0 | 31203000 | 31203000 | 31203000 | 31203000 | 31203000
| Standpost | 0 | 0 | 0 | 0 | 1221000 | 1221000 | 1221000 | 1221000 | 1221000
Total Investment Cost
| Total Investment | 3745000 | 5433000 | 4990000 | 19452000 | 51346000 | 53925000 | 61244000 | 55007000 | 54836000
| Investment per Capita | 6200 | 9100 | 8300 | 32400 | 85600 | 89900 | 102100 | 91700 | 91400
| Community Contribution Total | 187250 | 271650 | 249500 | 972600 | 2567300 | 2696250 | 3062200 | 2750350 | 2741800
| Contribution per Capita | 310 | 450 | 420 | 1620 | 4280 | 4490 | 5100 | 4580 | 4570
Total Investment Cost in USD |  |  | USD | USD | USD | USD | USD | USD | USD | USD
| Total Investment | 3938760 | 5433 | 4990 | 19452 | 51346 | 53925 | 61244 | 55007 | 54836
| Investment per Capita | 6600 | 9.1 | 8.3 | 32.4 | 85.6 | 89.9 | 102.1 | 91.7 | 91.4
| Community Contribution Total | 196938 | 271.65 | 249.5 | 972.6 | 2567.3 | 2696.25 | 3062.2 | 2750.35 | 2741.8
| Contribution per Capita | 330 | 0.45 | 0.42 | 1.62 | 4.28 | 4.49 | 5.1 | 4.58 | 4.57
O&M Cost |  |  | 0 | 0 | 0 | 0 | 0 | 0 | 0 | 0
| Yearly O&M Cost | 57600 | 108000 | 108000 | 108000 | 492050 | 893032.8 | 577935.6 | 492150 | 492150
| Yearly O&M Cost per Capita | 96 | 180 | 180 | 180 | 820.0833 | 1488.388 | 963.226 | 820.25 | 820.25
Annual Depreciation |  | 201376.9156 | 359638.0996 | 335805.0228 | 1146773.0878 | 3460359.4606 | 3702224.7526 | 4388609.3688 | 3515941.6318 | 3506746.523
Water sources
| Dug Well | 998660 | 998660
| Hand Drilled Wells |  |  | 880468
| Machine Drilled Borehole (100 mm) |  |  |  | 4902187
| Machine Drilled Borehole (150) |  |  |  |  | 7793812 | 7793812 | 7793812
| Spring Protection | [7 empty] | 16359000
| River Intake | [8 empty] | 16222200
Pumping Devices
| Handpump |  | 450000 | 450000 | 285000
| Solar power Pump |  |  |  |  | 1736840
| Diesel sumersible Pump | [5 empty] | 3800000
| Electric pump | [6 empty] | 9655000
| Pumphouse |  |  |  |  | 2700000 | 2700000 | 2700000
Distribution
| Tank |  |  |  |  | 2907200 | 2907200 | 2907200 | 1707200 | 1707200
| Distribution PVC pipes and fittings |  |  |  |  | 24962638.0835 | 24962638.0835 | 24962638.0835 | 24962638.0835 | 24962638.0835
| Standpost |  |  |  |  | 976509.2056 | 976509.2056 | 976509.2056 | 976509.2056 | 976509.2056
Total | [5 empty] | 41076999.2891 | 43140159.2891 | 48995159.2891
53925199.1114
Go Back

## Groundwater
People | 600 | SWL | 8 | Lift |  | 16 |  | Distance | 5000
|  | Distribution System | Feasi-bility | Max. People per unit |  | Nos systems | Nos stand-pipes | Investment cost | Cost per capita | Running cost | O&M cost | Operation cost per ap. | Annual Depreciat | Well 20 yrs | Pump 10 yrs | Distribution 15rys | Tank 15yrs | Spring Intake 20 yrs | Unit Depreciation
| Hand Dug well without pump | none | 1 | 250 | 1.25 | 3 |  | 3744975 | 6241.625 |  | 19200 | 32 | 201376.9156 | -67125.6385 |  |  |  |  | 67125.6385
| Dug well in situ with windlass and bucket | none | 1 | 250 | 1.25 | 3 |  | 4119975 | 6866.625 |  | 21600 | 36 | 307436.0246 | -67125.6385 | -35353.0363 |  |  |  | 102478.6749
| Hand Dug Well with Rope Pump | none | 1 | 250 | 1.25 | 3 |  | 4307475 | 7179.125 |  | 36000 | 60 | 359638.0996 | -67125.6385 | -52753.728 |  |  |  | 119879.3665
| Dug well in situ with Afridev pump | none | 1 | 250 | 1.25 | 3 |  | 4344975 | 7241.625 |  | 36000 | 60 | 359638.0996 | -67125.6385 | -52753.728 |  |  |  | 119879.3665
| Dug well in situ with Solar pump | Standpipe | 1 | 1000 | 1.25 | 1 |  | 6794375 | 11323.9583 | 240000 | 40000 | 466.6667 | 587258.6395 | -67125.6385 | -520133.0009 |  |  |  | 587258.6395
| Shallow Borehole 100mm with Nira pump | none | 1 | 250 | 1.25 | 3 |  | 4989255 | 8315.425 |  | 36000 | 60 | 335805.0228 | -59181.2796 | -52753.728 |  |  |  | 111935.0076
| Shallow Borehole 100mm with Direct Action pump | none | 1 | 250 | 1.25 | 3 |  | 4989255 | 8315.425 |  | 36000 | 60 | 335805.0228 | -59181.2796 | -52753.728 |  |  |  | 111935.0076
| Shallow Borehole 100mm with Afridev pump | none | 1 | 250 | 1.25 | 3 |  | 4370505 | 7284.175 |  | 36000 | 60 | 335805.0228 | -59181.2796 | -52753.728 |  |  |  | 111935.0076
| Borehole 100 mm with Nira pump | none | 1 | 250 | 1.25 | 3 |  | 20070701.25 | 33451.1687 |  | 36000 | 60 | 1146773.0878 | -329503.968 | -52753.728 |  |  |  | 382257.6959
| Borehole 100 mm with Walimi pump | Standpipe | 1 | 250 | 1.25 | 3 |  | 20070701.25 | 33451.1687 |  | 36000 | 60 | 1146773.0878 | -329503.968 | -52753.728 |  |  |  | 382257.6959
| Borehole 100 mm with Afridev pump | Standpipe | 1 | 250 | 1.25 | 3 |  | 19451951.25 | 32419.9188 |  | 36000 | 60 | 1146773.0878 | -329503.968 | -52753.728 |  |  |  | 382257.6959
| Borehole 150mm with Afridev pump | none | 1 | 250 | 1.25 | 3 |  | 30295545 | 50492.575 |  | 36000 | 60 | 1729860.9493 | -523866.5885 | -52753.728 |  |  |  | 576620.3164
| Borehole 150mm with Solar pump | Standpipe | 1 | 3000 | 1.25 | 1 | 4 | 51346249.1114 | 85577.0819 | 480050 | 12000 | 820.0833 | 3460359.4606 | -523866.5885 | -520133.0009 | -2172833.6685 | -243526.2027 |  | 3460359.4606
| Borehole 150mm with Diesel pump submersible | Standpipe | 1 | 6000 | 1.25 | 1 | 4 | 53925199.1114 | 89875.3319 | 881032.8 | 12000 | 1488.388 | 3702224.7526 | -523866.5885 | -761998.2929 | -2172833.6685 | -243526.2027 |  | 3702224.7526
| Borehole 150mm with Diesel-Mono pump | Standpipe | 1 | 6000 | 1.25 | 1 | 4 | 53675199.1114 | 89458.6652 | 881032.8 | 12000 | 1488.388 | 3678778.6513 | -523866.5885 | -738552.1916 | -2172833.6685 | -243526.2027 |  | 3678778.6513
| Borehole 150mm with Electric pump | Standpipe | 1 | 6000 | 1.25 | 1 | 4 | 61243949.1114 | 102073.2485 | 565935.6 | 12000 | 963.226 | 4388609.3688 | -523866.5885 | -1448382.9091 | -2172833.6685 | -243526.2027 |  | 4388609.3688
| Gravity System with Roto Mould Tank&Distribution | Standpipe | 1 | 6000 | 1.25 | 1 | 4 | 45205347.2891 | 75342.2455 | 480150 | 12000 | 820.25 | 3515941.6318 |  |  | -2172833.6685 | -243526.2027 | -1099581.7606 | 3515941.6318
| River with Brick Tank and Sandfilter | Standpipe | 1 | 6000 | 1.25 | 1 | 4 | 45068547.2891 | 75114.2455 | 480150 | 12000 | 820.25 | 3506746.523 |  |  | -2172833.6685 | -243526.2027 | -1090386.6518 | 3506746.523
|  | Distribution System | Feasi-bility | Max. People per unit |  | Nos systems | Nos stand-pipes | Investment Cost in Local currency x 1000 | Cost per capita in Local currency |  | O&M cost | Operation Cost per Capita | Annual Depreciat
1 | Hand Dug well without pump | [6 empty] | 3744.975 | 6241.625 |  | 19200 | 32 | 201376.9156
2 | Hand Dug Well with Rope Pump | [6 empty] | 4307.475 | 7179.125 |  | 36000 | 60 | 359638.0996
3 | Shallow Borehole 100mm with Direct Action pump | [6 empty] | 4989.255 | 8315.425 |  | 36000 | 60 | 335805.0228
4 | Borehole 100 mm with Afridev pump | [6 empty] | 19451.9512 | 32419.9188 |  | 36000 | 60 | 1146773.0878
5 | Borehole 150mm with Solar pump | [6 empty] | 51346.2491 | 85577.0819 |  | 492050 | 820.0833 | 3460359.4606
6 | Borehole 150mm with Diesel pump submersible | [6 empty] | 53925.1991 | 89875.3319 |  | 893032.8 | 1488.388 | 3702224.7526
7 | Borehole 150mm with Electric pump | [6 empty] | 61243.9491 | 102073.2485 |  | 577935.6 | 963.226 | 4388609.3688
8 | Gravity System with Roto Mould Tank&Distribution | [6 empty] | 45205.3473 | 75342.2455 |  | 492150 | 820.25 | 3515941.6318
9 | River with Brick Tank and Sandfilter | [6 empty] | 45068.5473 | 75114.2455 |  | 492150 | 820.25 | 3506746.523

## drilled well
| Depths (m) | 14
|  |  |  | Unit cost | Borehole cost
Item | Description | Qty. | Unit | ?? | ??
1 | Hand Drilled Wells
1.1 | Siting and Design | 1 | Lumpsum | 90000 | 90000
1.11 | Survey drilling | 20 | m | 7450 | 149000
1.2 | Access clearing - wooded area | 1 | Lumpsum | 10000 | 10000
1.3 | Mobilizing & Demobilizing | 1 | Lumpsum | 171000 | 171000
1.4 | Moving to and between drilling sites | 30 | km | 680 | 20400
1.5 | Well drilling | 22 | m | 5500 | 77000
1.6 | Allowance for dry wells - % of subtotal | 5 | % | 0 | 24850
1.71 | Centralizer - 100mm | 7 | each | 0
1.72 | PVC casing - 100mm | 19 | m | 8910 | 8910
1.73 | PVC screen - 100mm | 3 | m | 11650 | 32620
1.74 | Gravel packing - 100mm | 8 | m | 3125 | 25000
1.75 | Sand packing - 100mm | 4 | m | 313 | 1878
1.76 | Backfilling with cuttings - 100mm | 6 | m | 25 | 250
1.77 | 4m cement plug - 100mm | 1 | Lumpsum | 1890 | 7560
1.8 | Well development | 1 | Lumpsum | 120000 | 0
1.82 | Well testing | 1 | Lumpsum | 72000 | 72000
1.83 | Chemical analysis | 1 | Lumpsum | 36000
1.91 | Seal well head | 1 | Lumpsum | 30000 | 30000
1.92 | Concrete pad (2.4m x 1.8m x 0.3m) | 1 | Lumpsum | 80000
1.93 | Installation Handpump | 1 | Lumpsum | 160000 | 160000
| TOTAL Hand Drilled Borehole |  |  |  | 880468
Machine Drilled Borehole (100 mm internal dia of casing)
1.1 | Siting and Design | 1 | Lumpsum | 90000 | 90000
1.12 | Geophysical Survey | 1 | Lumpsum | 150000 | 150000
1.111 | Design | 1 | Lumpsum | 60000 | 60000
1.2 | Access clearing - wooded area | 1 | km2 | 15000 | 15000
1.3 | Mobilizing & Demobilizing | 1 | Lumpsum | 1700000 | 1700000
1.4 | Moving to and between drilling sites | 45 | km | 1800 | 81000
1.5 | Well Drilling | 39 | m | 37800 | 1474200
1.6 | Allowance for dry wells - % of subtotal |  | % | 20 | 679840
1.71 | 2m PVC bail plug - 100 mm | 1 | Lumpsum | 18000
1.72 | Centralizer - 100 mm | 0 | each | 0 | 0
1.731 | PVC casing - 100 mm | 36 | m | 8910 | 71280
1.732 | PVC screen - 100 mm | 3 | m | 11650 | 69900
1.74 | Gravel packing | 8 | m | 3125 | 31250
1.75 | Sand packing | 4 | m | 313 | 1252
1.76 | Backfilling with cuttings | 23 | m | 25 | 575
1.77 | 4m cement plug | 1 | Lumpsum | 1890 | 1890
1.8 | Well development | 1 | Lumpsum | 180000
1.81 | Well testing (Pump testing) | 1 | Lumpsum | 150000 | 150000
1.82 | Step draw down test - 100 mm | 1 | Lumpsum | 0
1.83 | Chemical analysis | 1 | Lumpsum | 36000 | 36000
1.91 | Seal well head | 1 | Lumpsum | 50000 | 50000
1.92 | Concrete pad (2.4m x 1.8m x 0.3m) | 1 | Lumpsum | 80000 | 80000
1.93 | Installation Handpump | 1 | Lumpsum | 160000 | 160000
| TOTAL BOREHOLE COST 100 mm |  |  |  | 4902187
Machine Drilled Borehole (150 mm internal dia of casing)
1.1 | Siting and Design | 1 | Lumpsum | 150000 | 150000
1.12 | Geophysical Survey | 1 | Lumpsum | 400000 | 400000
1.111 | Design | 1 | Lumpsum | 60000 | 60000
1.2 | Access clearing - wooded area | 1 | km | 15000 | 15000
1.3 | Mobilizing & Demobilizing | 1 | Lumpsum | 2880000 | 2880000
1.4 | Moving to and between drilling sites | 45 | km | 3600 | 162000
1.5 | Well Drilling | 44 | m | 48900 | 2151600
1.6 | Allowance for dry wells - % of subtotal |  | % | 20 | 1101320
1.71 | 2m PVC bail plug - 150 mm | 1 | Lumpsum | 18000 | 18000
1.72 | Centralizer - 150 mm | 0 | each | 0 | 0
1.731 | PVC casing - 150 mm | 41 | m | 17304 | 138432
1.732 | PVC screen - 150 mm | 3 | m | 22435 | 134610
1.74 | Gravel packing | 8 | m | 12500 | 125000
1.75 | Sand packing | 4 | m | 1200 | 4800
1.76 | Backfilling with cuttings | 28 | m | 100 | 2800
1.77 | 4m cement plug | 1 | Lumpsum | 4250 | 4250
1.8 | Well development | 1 | Lumpsum | 240000
1.81 | Well testing (Pump testing) | 1 | Lumpsum | 200000 | 200000
1.82 | Step draw down test - 150 mm | 1 | Lumpsum | 185000
1.83 | Chemical analysis | 1 | Lumpsum | 36000 | 36000
1.91 | Seal well head | 1 | Lumpsum | 50000 | 50000
1.92 | Concrete pad (2.4m x 1.8m x 0.3m) | 1 | Lumpsum | 80000 | 80000
1.931 | Installation of Pump (submersible) | 1 | Lumpsum | 80000 | 80000
| TOTAL BOREHOLE COST 150 mm |  |  |  | 7793812

## dug well
| Depths (m) | 11
|  |  |  | Unit cost | Dug well cost
Item | Description | Qty. | Unit | ?? | ??
2 | Dug Wells Ring lined
2.01 | Siting and Design | 1 | Lumpsum | 90000 | 90000
2.011 | Survey drilling | 11 |  | 5000 | 55000
1.111 | Design | 1 | Lumpsum | 10000 | 10000
2.21 | Excavation Depth 0 - 4 m | 4 | cu m | 4500 | 18000
2.22 | Excavation Depth 4 - 8 m | 4 | cu m | 5900 | 23600
2.23 | Excavation Depth greater than 8 m | 3 | cu m | 7800 | 23400
2.24 | Excavation in rocky soil |  | cu m | 8500 | 0
2.31 | Concrete Rings 1.2 m ID; 0.8m high | 10 | LS | 50000 | 500000
2.32 | Concrete Rings 0.9 m ID; 0.8m high | 4 | LS | 50000 | 200000
2.42 | Well head apron/cover - 3 m | 1 | Lumpsum | 60000 | 60000
2.43 | Pump base | 1 | Lumpsum | 18500 | 18500
1.93 | Installation Handpump | 1 | Lumpsum | 160 | 160
| Total Dug Well Ring lined |  |  |  | 998660
2 | DUG WELLS -Chickenwire lining
2.01 | Siting and Design |  | LS | 80 | 80
2.2 | Excavation in soft soils
2.21 | Depth 0 - 4 m |  | cu m | 8.4 | 33.6
2.22 | Depth 4 - 8 m |  | cu m | 14.8 | 59.2
2.23 | Depth greater than 8 m |  | cu m | 21.2 | #VALUE!
2.24 | Excavation in rocky soil |  | cu m | 140
2.31 | Lining 1.2 m ID |  | m | 15 | #VALUE!
2.32 | Lining 0.9 m ID |  | m | 17 | 51
2.42 | Well head apron/cover - 3 m |  | LS | 100 | 100
2.43 | Pump base |  | LS | 70 | 70
#VALUE!

## Pumps
| SWL (m) | 8
|  |  |  | Unit cost | Unit cost
Item | Description | Qty. | Unit | ?? | ??
6 | WATER LIFTING SYSTEMS
6.1 | Rope Pump | 1 | Lumpsum | 100000 | 100000
6.12 | Nira Head & Cylinder | 1 | Lumpsum | 150000 | 150000
6.121 | Rods and Pipes | 5 | 3m | 60000 | 300000 | 450000
6.13 | Walimi Head & Cylinder | 1 | Lumpsum | 250000 | 250000
6.131 | Rods and Pipes | 5 | 3m | 40000 | 200000 | 450000
6.14 | Afridev Head & Cylinder | 1 | Lumpsum | 160000 | 160000
1.41 | Rods and Pipes | 5 | 3m | 25000 | 125000 | 285000
3.2 | Diesel sumersible Pump | [5 empty] | Watt
3.21 | Diesel generator | 10 | ??/KW | 500000 | 1500000 |  | 549.36
3.22 | Generator house |  | Lumpsum | 2400000 | 2700000
3.23 | Submersible pump set |  | Lumpsum | 2000000 | 2300000
3.5 | Fencing (diesel and solar systems) |  | Lumpsum | 625000 | 655000
| Total Diesel Set |  |  |  | 6500000
3.201 | Diesel Mono Pump
3.211 | Diesel engine |  | ??/KW | 300000 | 900000 |  | 549.36
3.22 | Generator house |  | Lumpsum | 2400000 | 2700000
3.23 | Mono Pump |  | Lumpsum | 2400000 | 2700000
3.5 | Fencing (diesel and solar systems) |  | Lumpsum | 625000 | 655000
| Total Mono-Diesel Set |  |  |  | 6300000
3.3 | Solar power Pump
3.311 | Solar Panels and foundation | 2 | ??/KW | 4900000 | 1281840 |  | 418.56
3.32 | Solar pump |  | Lumpsum | 2000000 | 2300000
3.5 | Fencing (diesel and solar systems) |  | Lumpsum | 825000 | 855000
| Total Solar Pump Set |  |  |  | 4436840
3.4 | Electric pump
3.41 | Electric Drive |  | ??/KW | 900000 | 1800000 |  | 327
3.22 | Pump house |  | Lumpsum | 2400000 | 2700000
3.23 | Submersible pump set |  | Lumpsum | 5400000 | 5700000
3.5 | Fencing (diesel and solar systems) |  | Lumpsum | 625000 | 655000
3.6 | LT extension of power grid |  | m | 2500 | 1500000
| Total Electric Pump |  |  |  | 12355000

## Springs
|  |  |  | Unit cost | Unit cost
Item | Description | Qty. | Unit | ?? | ??
4 | PROTECTED SPRINGS (NEW CONST.)
4.1 | Siting and Design |  | Lumpsum | 3315000 | 3315000 | 12 | 0.24
4.11 | Spring catchment protection: |  | m2 | 350 | 50400
4.2 | Excavation |  | cu.m | 4500 | 21600
4.3 | Concrete |  | cu.m | 60000 | 72000
4.4 | Pipes & pipe laying to tank |  | m | 12500 | 8400000 |  | 0.16
4.5 | Pressure breakers |  | Lumpsum | 1500000 | 4500000 | 49.5 | 82.5
| Total Spring Protection |  |  |  | 16359000

## river catch
|  |  |  | Unit cost | Unit cost
Item | Description | Qty. | Unit | ?? | ??
6 | RIVER CATCHMENT
6.1 | Siting and Design |  | Lumpsum | 3315000 | 3315000 | 12
6.2 | Excavating, hauling,placing |  | cu m | 10600 | 127200
6.3 | Concrete |  | cu m | 60000 | 1440000
6.4 | Pipes & pipe laying to tank |  | m | 12500 | 8400000 | 0.16
6.5 | Other structures (BPT) |  | Lumpsum | 1500000 | 1500000
6.6 | Slow Sandfilter |  |  | 120000 | 1440000
| Total River Intake |  |  |  | 16222200

## Tanks
Item | Description | Qty. | Unit | Unit cost | Borehole cost
|  |  |  | Unit cost | Unit cost
Item | Description | Qty. | Unit | ?? | ??
5.001 | Ferrocement tank
5.1 | Siting and Design |  | Lumpsum | 400000 | 400000
5.21 | Foundation |  | per cu m | 100000 | 1200000
5.3 | Groundlevel tank |  | per cu m | 100 | 2400
| Total Ferrocement Tank |  |  |  | 1602400
5 | Reinforced concrete Tank
5.1 | Siting and Design |  | Lumpsum | 500000 | 500000
5.2 | Stand Elevation |  | per m | 150000 | 1200000
5.22 | Foundation |  | per cu m | 100000 | 1200000
5.31 | Tank |  | per cu m | 300 | 7200
| Total Reinforced Brick Tank |  |  |  | 2907200

## distribution
|  |  |  | Unit cost | Unit cost
Item | Description | Qty. | Unit | ?? | ??
5.5 | Distribution GI Pipes and fittings
5.51 | 25mm GI with fittings | 765.0921 | m | 4500 | 3442914.2505 | Volume cu m/day |  | 16
5.52 | 40mm GI with fittings | 0 | m | 7500 | 0 | 15 | 0
5.53 | 50mm GI with fittings | 5000 | m | 8500 | 42500000 | 30 | 1 | 1 | 1
5.54 | 80mm GI with fittings | 0 | m | 12500 | 0 | 50 | 1 | 0 | 0
5.55 | 100mm GI with fittings | 0 | m | 15500 | 0 | more | 0
5.56 | Trenches | 5765.0921 | m | 100 | 576509.2056
5.57 | Standpipes | 4 | unit | 100000 | 400000
5.58 | Watermeters | 4 | unit | 65000 | 65000
| Total Distribution |  |  |  | 46984423.4561
5.6 | Distribution PVC pipes and fittings |  |  | 0
5.61 | 25mm PVC class C | 765.0921 | m | 1500 | 1147638.0835
5.62 | 40mm PVC class C | 0 | m | 3500 | 0
5.63 | 50mm PVC class C | 5000 | m | 4750 | 23750000
5.64 | 80mm PVC class C | 0 | m | 8500 | 0
5.65 | 100mm PVC class C | 0 | m | 11500 | 0
5.66 | Trenches | 5765.0921 |  | 100 | 576509.2056
5.67 | Standpipes | 4 | unit | 100000 | 400000
5.68 | Watermeters | 4 | unit | 65000 | 65000
| Total Distribution PVC |  |  |  | 25939147.2891