## Sheet1
| Lift |  | User No | Corrosion | Yield | VLOM | Price
| recommended Range | possible Range
No. 6 Handpump | 1 | 1 | 1 | 2 | 3 | 3 | 3
Jibon Pump | 2 | 2 | 1 | 2 | 3 | 3 | 3
Tara Pump | 2 | 2 | 2 | 3 | 3 | 3 | 3
Malda Pump | 2 | 2 | 3 | 3 | 3 | 3 | 3
Nira AF-85 | 2 | 2 | 3 | 3 | 3 | 3 | 2
Rope Pump | 2 | 3 | 1 | 2 | 3 | 3 | 3
Walimi Pump | 2 | 3 | 2 | 3 | 3 | 2 | 2
India Mark III - 63.5mm Cyl | 3 | 3 | 3 | 1 | 3 | 3 | 2
India Mark III - 50mm Cyl | 4 | 4 | 3 | 1 | 2 | 3 | 3
India Mark II Pump | 4 | 5 | 3 | 1 | 3 | 1 | 3
U3M Pump | 4 | 4 | 3 | 3 | 2 | 3 | 3
Afridev Handpump | 4 | 4 | 3 | 3 | 3 | 3 | 3
Indus Kabul Pamir | 4 | 5 | 3 | 2 | 3 | 3 | 3
Bush Pump | 4 | 5 | 3 | 1 | 3 | 1 | 2
Volanta Pump | 5 | 5 | 3 | 3 | 2 | 3 | 1
Vergnet Hydropump 60 | 5 | 5 | 3 | 3 | 2 | 3 | 1
Suction | 1 | <7
direct action | 2 | <14
medium lift | 3 | <30
deep | 4 | 10-50
extra deep | 5 | 10-75
Familiy | <50
community | >50

## Parameters
Standardisation | Service Conditions
The handpump should meet the following requirements
Lift:
Which Pumps are standardised? | Size of User Group:
Corrosion Resistance:
Ease of Repair:
Yield:
Price:
|  | 0 | 0 | 0 | 0 | 0 | 0 | 0 | 0 | 0 | 0 | 0 | 0 | 0 | 0 | 0 | 0
No. 6 Handpump
Tara Pump
Nira AF-85
Walimi Pump
India MKIII 50mm Cyl
U3M Pump
Jibon Pump
Malda Pump
Rope Pump
India MKIII - 63.5 mm Cyl
India MKII
Afridev Handpump
Indus, Kabul, Pamir Pump
Bush pump
Volanta Pump
Vergnet Hydropump 60
Country has a Standardisation Policy
Country has NO Standardisation policy

## Sheet2
| possible |  | recommended |  | possible |  | - 7m | - 14m | - 30m | 10-50m | 10-75m
[7 empty] | 0.9 | 1.9 | 2.9 | 3.9 | 4.9
No. 6 Handpump |  |  | 0 | 8 |  |  | y
Jibon Pump |  |  | 0 | 16 |  |  | y | y
Tara Pump |  |  | 0 | 14 |  |  | y | y
Malda Pump |  |  | 0 | 14 |  |  | y | y
Nira AF-85 |  |  | 0 | 14 |  |  | y | y
Rope Pump |  |  | 0 | 16 | 16 | 30 | y | y | r |  |  | if e2>2, 0.5,0
Walimi Pump |  |  | 0 | 16 | 16 | 30 | y | y | r
India Mark III - 63.5mm Cyl |  |  | 0 | 30 | 30 | 50 | y | y | y
India Mark III - 50mm Cyl |  |  | 0 | 50 | 50 | 60 | y | y | y | y | r
India Mark II Pump | 0 | 20 | 20 | 50 | 50 | 75 | c | c | y | y | r | if e2<2 price 0.5, 1
U3M Pump |  |  | 0 | 45 |  |  | y | y | y | y
Afridev Handpump |  |  | 0 | 45 |  |  | y | y | y | y
Indus Kabul Pamir | 0 | 20 | 20 | 50 | 50 | 70 | c | c | y | y | r
Bush Pump | 0 | 20 | 20 | 60 | 60 | 75 | c | c | y | y | r
Volanta Pump | 0 | 20 | 20 | 60 | 60 | 75 | c | c | y | y | r
Vergnet Hydropump 60 | 0 | 20 | 20 | 60 | 60 | 75 | c | c | y | y | r
adds to the factor price
|  | is OK |  |  | y=1
|  | is risky |  |  | r=0.5
Select from below
- 7m
- 14m
- 30m
10-50m
10-75m

## Sheet3
Lift
Recommended Range | Indicate Pumping Lift | 0 | 1 | -0.01
| - 7m | 1
| - 14m | 2
| - 30m | 3
| 10-50m | 4
| 10-75m | 5
User group | Select Size of User group | 0 | 1 | 0
| <50 | 1
| 50-100 | 2
| >100 | 3
Corrosion Resistant | Indicate Water Quality | 0 | 1 | 0
| Non -aggressive Water | 1
| Aggressive Water | 2
VLOM | Select if Community Management needed | 0 | 1 | 0
| Must be suitable for community based repairs | 1
| Repairs are done by trained crew | 2
Yield | Indicate Water Quantity | 0 | 1 | 0
| Medium Yield | 1
| High Yield req'd | 2
Price | Cost of Pump and Spares | 0 | 1 | 0
| Low cost | 1
| High cost acceptable | 2 |  | -0.01
2
Result: | Points | Remarks |  |  |  | factor | factor | factor | factor | factor |  |  | factor | Standardisation |  |  | factor |  | Points
No. 6 Handpump | 0 | 0 |  | 1 | 0 | 1 | 1 | 1 | 1 | 1 | 0.5 | 1 | 0.5 | 1 | FALSE | 0 | 1 | 0 | 0
Jibon Pump | 0 | 0 |  | 1 | 0 | 1 | 1 | 1 | 1 | 1 | 0.5 | 0.9 | 0.45 | 1 | FALSE | 0 | 1 | 0 | 0
Tara Pump | 0 | 0 |  | 1 | 0 | 1 | 1 | 1 | 1 | 1 | 0.5 | 0.8 | 0.4 | 1 | FALSE | 0 | 1 | 0 | 0
Malda Pump | 0 | 0 |  | 1 | 0 | 1 | 1 | 1 | 1 | 1 | 0.5 | 0.75 | 0.375 | 1 | FALSE | 0 | 1 | 0 | 0
Nira AF-85 | 0 | 0 |  | 1 | 0 | 1 | 1 | 1 | 1 | 1 | 0.5 | 0.5 | 0.25 | 1 | FALSE | 0 | 1 | 0 | 0
Rope Pump | 0 | 0 |  | 1 | 0 | 1 | 1 | 1 | 1 | 1 | 0.5 | 1 | 0.5 | 1 | FALSE | 0 | 1 | 0 | 0
Walimi Pump | 0 | 0 |  | 1 | 0 | 1 | 1 | 1 | 1 | 1 | 0.5 | 0.5 | 0.25 | 1 | FALSE | 0 | 1 | 0 | 0
India Mark III - 63.5mm | 0 | 0 |  | 1 |  | 1 | 1 | 1 | 1 | 1 | 0.5 | 0.5 | 0.25 | 1 | FALSE | 0 | 1 | 0 | 0
India Mark III - 50mm | 0 | 0 |  | 1 | 0 | 1 | 1 | 1 | 1 | 1 | 0.5 | 0.8 | 0.4 | 1 | FALSE | 0 | 1 | 0 | 0
India Mark II Pump | 0 | 0 |  | 1 | 0 | 1 | 1 | 1 | 1 | 1 | 0.5 | 0.9 | 0.45 | 1 | FALSE | 0 | 1 | 0 | 0
U3M Pump | 0 | 0 |  | 1 |  | 1 | 1 | 1 | 1 | 1 | 0.5 | 0.85 | 0.425 | 1 | FALSE | 0 | 1 | 0 | 0
Afridev Handpump | 0 | 0 |  | 1 |  | 1 | 1 | 1 | 1 | 1 | 0.5 | 0.85 | 0.425 | 1 | FALSE | 0 | 1 | 0 | 0
Indus Kabul Pamir | 0 | 0 |  | 1 | 0 | 1 | 1 | 1 | 1 | 1 | 0.5 | 0.85 | 0.425 | 1 | FALSE | 0 | 1 | 0 | 0
Bush Pump | 0 | 0 |  | 1 | 0 | 1 | 1 | 1 | 1 | 1 | 0.5 | 0.5 | 0.25 | 1 | FALSE | 0 | 1 | 0 | 0
Volanta Pump | 0 | 0 |  | 1 | 0 | 1 | 1 | 1 | 1 | 1 | 0.5 | 0.3 | 0.15 | 1 | FALSE | 0 | 1 | 0 | 0
Vergnet Hydropump 60 | 0 | 0 |  | 1 | 0 | 1 | 1 | 1 | 1 | 1 | 0.5 | 0.3 | 0.15 | 1 | FALSE | 0 | 1 | 0 | 0
FALSE
|  |  | Lift |  |  |  | User No | Corrosion | Yield | VLOM |  |  | Price
|  |  | possible Range | recommended Range
No. 6 Handpump |  |  | 1 | 1 |  |  | 1 | 1 | 2 | 1 |  |  | 1
Jibon Pump |  |  | 2 | 2 |  |  | 1 | 1 | 2 | 1 |  |  | 1
Tara Pump |  |  | 2 | 2 |  |  | 2 | 2 | 2 | 1 |  |  | 1
Malda Pump |  |  | 2 | 2 |  |  | 3 | 1 | 2 | 1 |  |  | 1
Nira AF-85 |  |  | 2 | 2 |  |  | 3 | 2 | 2 | 1 |  |  | 2
Rope Pump |  |  | 3 | 2 |  |  | 1 | 1 | 2 | 1 |  |  | 1
Walimi Pump |  |  | 3 | 2 |  |  | 2 | 2 | 2 | 2 |  |  | 2
India Mark III - 63.5mm Cyl |  |  | 3 | 3 |  |  | 3 | 1 | 2 | 1 |  |  | 1
India Mark III - 50mm Cyl |  |  | 4 | 4 |  |  | 3 | 1 | 1 | 1 |  |  | 1
India Mark II Pump |  |  | 5 | 4 |  |  | 3 | 1 | 2 | 2 |  |  | 1
U3M Pump |  |  | 4 | 4 |  |  | 3 | 2 | 1 | 1 |  |  | 1
Afridev Handpump |  |  | 4 | 4 |  |  | 3 | 2 | 2 | 1 |  |  | 1
Indus Kabul Pamir |  |  | 5 | 4 |  |  | 3 | 1 | 2 | 1 |  |  | 1
Bush Pump |  |  | 5 | 4 |  |  | 3 | 1 | 2 | 2 |  |  | 2
Volanta Pump |  |  | 5 | 5 |  |  | 3 | 2 | 1 | 1 |  |  | 2
Vergnet Hydropump 60 |  |  | 5 | 5 |  |  | 3 | 2 | 1 | 1 |  |  | 2